## Sheet1
Wheel Dia | Max Speed desired | Actual Speed | Child Weight | Battery Weight | Kart Weight | Motor Weight | Total Weight | Time to Max Spd | # of Wheels | Losses | Power/Wheel | Torque/Wheel | Wheel Speed | Wheel Sprocket | Gear Ratio | Motor Spro. | Motor Speed Average | Max Spro. Dia
(mm) | (km/h) | (km/h) | (kg) | (20AH) | (kg) | (kg) | (kg) | (secs) | (driven) | (%) | (Watts) | (NM) | (RPM) | (Teeth) |  | (Teeth) | (RPM) | mm
150 | 15 | 15.1522 | 20 | 6 | 15 | 2.8 | 43.8 | 5 | 2 | 25% | 102.4618 | 1.825 | 536.1702 | 47 | 5.2222 | 9 | 2800 | 50
200 | 15 | 17.2643 | 20 | 6 | 15 | 2.8 | 43.8 | 5 | 2 | 25% | 116.7444 | 2.4333 | 458.1818 | 55 | 6.1111 | 9 | 2800 | 100
250 | 15 | 21.5804 | 20 | 6 | 15 | 2.8 | 43.8 | 5 | 2 | 25% | 145.9305 | 3.0417 | 458.1818 | 55 | 6.1111 | 9 | 2800 | 150
250 | 15 | 16.485 | 20 | 6 | 15 | 2.8 | 43.8 | 5 | 2 | 25% | 111.4747 | 3.0417 | 350 | 72 | 8 | 9 | 2800 | 150
300 | 15 | 17.8038 | 20 | 6 | 15 | 2.8 | 43.8 | 5 | 2 | 25% | 120.3927 | 3.65 | 315 | 80 | 8.8889 | 9 | 2800 | 200
Operation Specifications | [12 empty] | Electrical Components
| Ground clearance |  |  | 50 | mm | [7 empty] | Fuse Holder/Isolator
| Seat Size |  |  | 350 * 250 | mm | [8 empty] | Part No | DIN Rail Mount 38x10mm 1P Cylindrical Fuse Holder AC 660V 32A
| Maximum Width |  |  | 400 | mm | [8 empty] | Length | 79 | mm
Component Specifications | [13 empty] | Width | 62 | mm
Motor | [13 empty] | Tall | 18 | mm
| Supplier |  | Motion Dynamics | [10 empty] | Supplier | Solaluna88
| Part No |  | My6812 12V DC 150W Motor (Chain)
| Power |  | 150 | Watts | (as a check mobilty scooters are typically 300 - 600 watts) | [7 empty] | On/Off Switch
| Voltage |  | 12 | VDC | [9 empty] | SPST Panel Mounted 3P Blue Indication Light Snap in Rocker Car Switch 12VDC 25A
| Loaded rpm range |  | 2600 | 3000 | rpm | Average 2800 | 2800 | rpm | [5 empty] | Current | 25 | A
| Torque |  | 0.56 | NM | [9 empty] | Voltage | 15 | A
| Weight |  | 1.4 | Kgs | [9 empty] | Supplier | solaluna88 eBay
| Rated Current |  | 14.3 | A
| Sprocket |  | 9 | Tooth #25 | [8 empty] | Speed Contoller
| Length | 124.5 | mm | [10 empty] | 20A DC12V24V36V48V PWM HHO RC Motor Speed Regulator Controller Switch
| Diameter | 68 | mm | [10 empty] | Length | 77 | mm
| Body Length |  | 110.5 | mm | [9 empty] | Width | 45 | mm
| Sprocket from end |  | 5 | mm | [9 empty] | Tall | 28 | mm
Sprocket | [13 empty] | PCB Size | PCB Size: 73 x 44mm
| Supplier |  | jamestars Ebay | [10 empty] | Supplier | befdimall eBay
| for wheel |  |  |  | 250 | mm | 9.8 | Inches
| Outside Dia |  |  |  | 141 | mm
| Inside Diameter |  |  |  | 26 | mm | [6 empty] | Reversing Relay
| Teeth |  |  |  | 68 | [8 empty] | C 12V Coil 30A General Purpose Power Relay 8 Pin DPDT JQX-30F 2 NO NC
| Sprocket to ground clear. |  |  |  | 54.5 | mm | [7 empty] | HHC71A | Alternate Part number
Wheel | [13 empty] | Length | 52 | mm
| Supplier |  | Showground markets | [10 empty] | Width | 35 | mm
| Diameter |  | 250 | mm | [9 empty] | Tall | 48 | mm
| Axle |  | 20.5 | mm | (.8 inch) | [7 empty] | Supplier | solaluna88 eBay
| Width |  | 80 | mm
| Bolt Pattern |  | 70 | mm | Diagnoal | [7 empty] | Din Rail
| Bolt to Bolt |  | 50 | mm | [9 empty] | Size | 35 | mm
| Bolts Dia |  | 8 | mm | [9 empty] | Length | 400 | mm
| Bolt to Axle Centres |  | 35.4 | mm | [9 empty] | Supplier | solaluna88 eBay
| Bearing overhand 2mm |  | 2 | mm
| Bearing length ext |  | 69 | mm | [8 empty] | Computer
| Bearing length int |  | 12 | mm | [9 empty] | Arduino | Uno
| Solid | Non neumatic | [11 empty] | Length | 75 | mm | Unplugged
[14 empty] | Length | 130 | mm | With USB plugged in
Battery | [13 empty] | Width | 55 | mm
|  | Fusion | [11 empty] | Tall | 15 | mm | no I/O cable
|  | Sealed | [11 empty] | Tall | 35 | mm | With I/O cable
| AH | 20
| Length | 181.5 | mm | [9 empty] | Din Rail
| Width | 77 | mm | [10 empty] | PCB Circuit Board Mounting Bracket For DIN
| Height | 167.5 | mm
| Terminal Height | 167.5 | mm | [10 empty] | Supplier | horse3109 eBay
| Weight | 5.78 | kg
| Cost | 71.5
| Delivery | 17
Bearings
| Sprocket |  |  |  | Sleeves |  |  |  | Washers |  |  |  |  | Notes/Actions
| Grooved Single row flanged |  |  |  | Spacer |  |  |  | M10 |  |  |  |  | Add 2 washers to inside axle to allow for horizontal posstion adjustment of the Sprocket
| ID | 10 | mm |  | ID | 10 | mm |  | ID | 10 | mm
| OD | 26 | mm |  | OD | 12 | mm |  | OD | 20 | mm |  |  | Order rubber lined 20mm pipe clamp for mounting jockey wheel
| Length | 8 | mm |  | Length | 15 | mm |  | Width | 2 | mm
| d1 | 14.8 | mm |  | Material |  | Metal | [6 empty] | Consider a kill switch |  |  | ebaY
| Supplier | solaluna88 ebay |  |  | Supplier | solaluna88 ebay |  |  | Custom
[9 empty] | ID | 10 | mm |  |  | Brakes Brakes ????
[5 empty] | Wheel |  |  |  | OD | 30 | mm
[5 empty] | ID | 10 | mm |  | Width | 2 | mm
[5 empty] | OD | 20 | mm
[5 empty] | Length | 70 | mm
Chain
| Size | 25 | H
| Links | 136
| Supplier | beautyzz2009 eBay
Chain Adjusters
| Axle | 12 | mm
| Size | 55 | mm
| Supplier | blygo_parts eBay
Rear Brakes
Electric Scooters Bike 4.25" Dia Rear Wheel Brake Drum
| Length | 175 | mm
| Diameter | 108 | mm
| Height | 16 | mm
| Supplier | gadgets leader eBay
| Drum | 33.6 | mm | ID | 10 | mm | deep
|  | 90.3 | mm | OD | 13 | mm | deep
| Bush | 20.3 | mm | deep
|  | 33 | mm | ID
|  | 45 | mm | OD
|  | 9 | mm | Flange | deep
Brake Levers |  | 11 | mm | Non Flange | deep
| Size | ??
| Supplier | wind-speed168
Brake Cable
| Length | 1.8 | m
| Supplier | gadgets leader eBay
Front Arms
Quick Release Seat Binber Post Clamp Skewer Bolt
| Length | 125 | mm
| Supplier | 7daysell eBay